## EcuM
ECUM Configurations
ECUM Common Configurations
|  | ECUM Sleep Modes |  |  | Wakeup Sources
CAN
|  | MCU Mode Reference |  | SLEEP | POWER
RESET
|  | WAKEUP Source Reference |  | CAN | ICU
EcuM Flex Configurations
EcuM Shutdown Targets
OFF
Reset
Sleep

## Mcu
MCU Module Configurations
ECUM Common Configurations
|  | McuModeSettingConfiguration |  | McuClockSettings
HIFreq
|  | MCU Mode Setting | POWER | LowFreq
RESET
SLEEP

## BswM
BswM Configurations
BswMArbitration
|  | BswMModeRequestPort | [5 empty] | BswMModeCondition
|  |  | Type | Block Reference |  |  |  |  | BswMConditionModeReference | BswMConditionType | ModeValue
|  | BswMModeRequestPort_NvM | BswMNvMRequest | NvM_KM |  |  |  | Modeondition_ComM
[8 empty] | ModeCondition_NvM | BswMModeRequestPort_NvM | Equals | NVM_REQ_NOT_OK
|  | BswMLogicalExpression | [5 empty] | BswM Rule
|  |  | LogicalOperator | Argument Reference 1 | Ref2 | Ref3 | .... |  | LE_Reference | True_AL_Ref | False_AL_ref
|  | LE_1 | NONE | ModeCondition_NvM |  |  |  | BswM_RULE_NvM | LE_1 | BswMActionList_ComM_NoCom
LE_2
BswMControl
|  | BswMActions | [5 empty] | BswMActionLists
|  |  | ACtionType | Requested Mode |  |  |  |  | ActionListExecution | ActionRef1 | ActionRef2 | ..... | ..... | ....
|  | ActionDisablePDUs | [5 empty] | Action_Name1
|  | ActionFullCom | BswMComMModeSwitch | BSWM_FULL_COM |  |  |  | BswMActionList_ComM_NoCom | Trigger | ActionNoCom
|  | ActionNoCom | BswMComMModeSwitch | BSWM_NO_COM
Note on D5: Abdullah Gouda: Via this Mode Request Source the NvM indicates the current status of the specified block. Possible Values are: NvM_RequestResultType NVM_REQ_OK NVM_REQ_NOT_OK NVM_REQ_PENDING NVM_REQ_INTEGRITY_FAILED NVM_REQ_BLOCK_SKIPPED NVM_REQ_NV_INVALIDATED NVM_REQ_CANCELED NVM_REQ_REDUNDANCY_FAILED NVM_REQ_RESTORED_FROM_ROM Ref: BswM Specs AR4.3.1
Note on M31: Abdullah Gouda: This parameter controls if the corresponding action list shall be executed every time the rule is evaluated or only when the result of the evaluation changes. BSWM_CONDITION: Action list shall be executed every time the rule is evaluated. BSWM_TRIGGER: Action list shall be executed every time the result of the evaluation changes.

## Memory Stack
NvM Configurations
| NvM Block Descriptors | [7 empty] | NvMGeneral
|  | BlockName | BlockLEngth | BlockBaseNumber | CRC Size | Block Management Type | NvMSelectBlockForReadAll | NvMSelectBlockForWriteAll
|  | NvMConfigId | 1 | 0 | 16 |  | TRUE | TRUE
|  | NvM_DEM_Block | 10 | 1 | 16 |  | TRUE | TRUE | NumberOfDataSelectionBits
|  | NvM_KM | 3 | 2 | 16 | NVM_BLOCK_REDUNDANT | TRUE | TRUE | 1
|  | NvM_Radio | 6 | 3 | 32 |  | FALSE | FALSE
Fee Configurations
Fee Block Descriptors
|  | BlockName | BlockSize | FeeBlockNumber
|  | NvMConfigId | 3 | 0
|  | Block_DEM_Block | 12 | 2
|  | Block_KM | 5 | 3
|  | Block_KM_1 | 5 | 4
|  | Block_Radio | 10 | 6
Note on E6: Abdullah Gouda: The parameter value equals the FEE_BLOCK_NUMBER or EA_BLOCK_NUMBER shifted to the right by NvMDatasetSelectionBits bits